## BOM
	Project :	GCM_V4

	Author : Guillaume Guillet			Revision 1

Type	Value	Q	References	Package	Manufacturer	Store	Store ID	Unit price*	Price
C	10nF	38	C1 to C3, C5 to C10, C12 to C23, C25 to C34, C42 to C48	C_0805_2012Metric	KEMET	Mouser	80-C0805C103J5R	0.034	1.292
	100nF	2	C4, C11	C_1206_3216Metric	KEMET	Mouser	80-C1206X104J3JAUTO	0.989	1.978
	1uF	1	C24	C_1206_3216Metric	KEMET	Mouser	80-C1206C105J5R	1.35	1.35
IC	LTC6903	1	IC1	SOP65P490x110-8N	Analog Devices	Mouser	584-LTC6903CMS8#PBF	4.56	4.56
U	74AHC273	1	U4	SOIC-20W_7.5x12.8mm_Pitch1.27mm	Texas Instruments	Mouser	595-SN74AHC273DWR	0.533	0.533
	LM810	1	U1	SOT-23-3	Texas Instruments	Mouser	926-LM810M3463NOPB	0.727	0.727
	LTC6994-1	1	U2	SOT-23-6	Analog Devices	Mouser	584-C6994IS6-1TRMPBF	3.86	3.86
	SN74LV163	6	U13, U14, U16, U17, U19, U20	SOIC-16_3.9x9.9mm_P1.27mm	Texas Instruments	Mouser	595-SN74HC163D	0.387	2.322
	CD74AC238	1	U6	SOIC-16_3.9x9.9mm_P1.27mm	Texas Instruments	Mouser	595-CD74AC238M96	0.582	0.582
	74AHC244	4	U8, U9, U12, U21	SOIC-20W_7.5x12.8mm_Pitch1.27mm	Texas Instruments	Mouser	595-SN74AHC244DWR	0.504	2.016
	74AHC138	1	U7	SOIC-16W_5.3x10.2mm_P1.27mm	Texas Instruments	Mouser	595-SN74AHC138NSR	0.387	0.387
	74AHC1G04	4	U5, U11, U15, U18	SOT-23-5	Texas Instruments	Mouser	595-SN74AHC1G04DBVR	0.417	1.668
	74AHC1G32	1	U3	SOT-23-5	Nexperia	Mouser	771-74AHC1G32GV	0.301	0.301
	74LVC1G74	1	U10	VSSOP-8_2.4x2.1mm_P0.5mm	Nexperia	Mouser	771-74LVC1G74DC-G	0.417	0.417
	74CBTLV16212	3	U22 to U24	TSSOP-56	Texas Instruments	Mouser	595-SN74CBTLV16212GR	2.66	7.98
R	523k	1	R1	R_0805_2012Metric	Panasonic	Mouser	667-ERJ-PB6D5233V	0.242	0.242
	1M	1	R2	R_0805_2012Metric	Panasonic	Mouser	667-ERJ-6RED1004V	0.203	0.203
	305k	1	R3	R_0805_2012Metric	Panasonic	Mouser	667-ERA-6AED3093V	0.242	0.242
	10k	2	R4, R5	R_0805_2012Metric	Yageo	Mouser	603-RT0805FRE0710KL	0.117	0.234
RN	8x10k	3	RN1 to RN3	R_Array_SIP9	Bourns	Mouser	652-4609X-1LF-10K	0.301	0.903
J	TE_Eurocard_96pole	1	J6	Eurocard_5650473-5	TE connectivity	Mouser	571-5650461-5	4.61	4.61
	Nano-Fit power connectors	1	J1	Molex_1053102116	Molex	Mouser	538-105310-1108	1.72	1.72
	5530843-2	2	J8, J11	TE_5530843-2	TE connectivity	Mouser	571-5530843-2	2.44	4.88
	5-5530843-4	4	J2 to J5	5-5530843-4	TE connectivity	Mouser	571-5-5530843-4	3.09	12.36
	3-641124-6	1	J7	3-641124-6	TE connectivity	Mouser	571-3-641124-6	1.04	1.04
	Header10p	2	J10, J13	Header_10p_2.54	Wurth Electronics	Mouser	710-61201021621	0.533	1.066
	Conn_01x02_Male	1	J9	PinHeader_1x02_P2.54mm_Vertical	TE connectivity	Mouser	571-6404524	0.426	0.426
	Conn_02x21_Male	1	J12	PinHeader_2x21_P2.54mm_Vertical	TE connectivity	Mouser	571-9-146258-0	3.35	3.35
-	PCB_GCMV4	1	-	-	G.Guillet	JLCPCB			0

							Total price :		61.249
							*Depend of the quantity